## ECUSpecs
Unit (ECU) | Cooling Capacity (BTU/hr) | Heating Capacity (BTU/hr) | Cooling Load (KW) | Cost | Weight (lbs) | Size (ft3) | Window Mount | $/BTU | KW/BTU | ft3/BTU | lb/BTU
60K | 60000 | 37000 | 12.9 | 20251 | 560 | 48.4 | FALSE | 0.33752 | 0.000215 | 0.00080667 | 0.0093333
36K | 36000 | 31000 | 7.7 | 15092 | 472 | 43.3 | FALSE | 0.41922 | 0.00021389 | 0.0012028 | 0.013111
18K | 18000 | 14700 | 5.1 | 10020.66 | 230 | 9.7 | TRUE | 0.5567 | 0.00028333 | 0.00053889 | 0.012778
HDT | 72000 | 40000 | 21.1 | 22000 | 540 | 30.18 | FALSE | 0.30556 | 0.00029306 | 0.00041917 | 0.0075
Note on A1: Clary Capt Deryk L: ECU Name
Note on B1: Clary Capt Deryk L: The maximum BTU/hr capacity
Note on C1: Clary Capt Deryk L: Heating capacity of the unit in BTU/hr. Input 0 if the unit does not have the ability to generate heat.
Note on D1: Clary Capt Deryk L: The maximum amount of electrical load produced by the unit.
Note on E1: Clary Capt Deryk L: The cost of an individual unit. Current values obtained from TDM Catalyst. The current inputs are solely the procurement cost of a single unit. User can change this to include operations and maintence cost if the data is available.
Note on F1: Clary Capt Deryk L: The weight of the unit.
Note on G1: Clary Capt Deryk L: The amount of space taken up by the unit.
Note on H1: Clary Capt Deryk L: True: If the unit is window-mounted. False: If the unit is not window-mounted.
Note on I1: Clary Capt Deryk L: Formula calculated: The cost per unit divided by the cooling capacity. These formula-calculated columns are not needed but are good metrics to fact-check the output of the tool.
Note on J1: Clary Capt Deryk L: Formula calculated: The amount of power used per BTU/hr
Note on K1: Clary Capt Deryk L: Formula calculated: The amount of space taken up per BTU/hr
Note on L1: Clary Capt Deryk L: Formula calculated: The number of pounds per BTU/hr
Note on A5: Clary Capt Deryk L: This unit does not exist in USMC inventory. It is simply used for testing.